## Sheet1
Laden weight | 2800 | kg | 27440 | N |  |  | static incline torque
Cruising speed | 120 | km/hr | 33.3333 | m/s | 819.0775 | rpm | W | 27440 | N
Max speed | 140 | km/hr | 38.8889 | m/s | 955.5904 | rpm | angle | 40 | degree | 0.69813 | radians
Wheel diameter | 777.24 | mm | 0.77724 | m | 0.38862 | (radius, m) | F | 17638.092 | N | (total force to be applied by wheels)
max cruise gradeient | 3.8 | degree | (7%) |  | 2.4418 | (circumference, m) | T | 6854.5153 | N.m | (total torque at wheel hubs)
max static gradient | 40 | degree |  |  |  |  | T/motor | 1713.6288 | N.m
nr of motors | 4
final drive | 1 | :1
cruise drag
[7 empty] | A | 3.1687 | m^2
[7 empty] | Cd | 0.475
[7 empty] | rho | 1.225 | kg/m^3
hub motor (x4) |  |  |  | cross check torque/power |  |  | F | 1024.3424 | N | 1/2.Cd.rho.A.V^2
static torque | 1713.6288 | N.m |  |  |  |  | P | 34144.7483 | W | (~34kW)
cruise power | 8536.1871 | W |  |  |  |  | T | 398.08 | N.m
cruise torque | 99.52 | N.m |  | 8536.631
cruise rpm | 819.0775 | [5 empty] | cruise incline torque
max rpm | 955.5904 | [5 empty] | W | 27440 | N
incline cruise power | 23690.819 | W | (at least 5 minutes) |  |  |  | angle | 3.8 | degree | 0.066323
incline cruise torque | 276.2018 | N.m | (at least 5 minutes) | 23692.051 |  |  | F | 1818.5558 | N | (total force to be applied by wheels)
[7 empty] | T | 706.7272 | N.m | (total torque at wheel hubs)
[7 empty] | T/motor | 176.6818 | N.m
axel motor (x2) | [6 empty] | P | 60618.5276 | W
static torque | 835.9165 | N.m
cruise power | 17072.3741 | W
cruise torque | 48.5463 | N.m |  | 17073.262
cruise rpm | 3358.2176
max rpm | 3917.9206
incline cruise power | 47381.6379 | W | (at least 5 minutes)
incline cruise torque | 134.7326 | N.m | (at least 5 minutes) | 47384.102
engine replacement (using transfer case) (x1)
static torque | 835.9165 | N.m
cruise power | 34144.7483 | W
cruise torque | 97.0927 | N.m
cruise rpm | 3358.2176
max rpm | 3917.9206
incline cruise power | 94763.2758 | W | (at least 5 minutes)
incline cruise torque | 269.4652 | N.m | (at least 5 minutes)